## Sheet1
PIN NAME | TYPE | Flight Controller | Battery Board | Antenna Board | Backplane | Payload | Flight Controller Total Unique pins | Battery Board Total Unique pins | Antenna Board Total Unique pins | Backplane Total Unique pins | Payload Total Unique pins
I2C1_SDA | SIGNAL | x |  | x | x |  | 30 | 10 | 18 | 15 | 5
I2C1_SCL | SIGNAL | x |  | x | x |  | Total Pins | Total Pins | Total Pins | Total Pins | Total Pins
I2C2_SDA | SIGNAL | x | x | x |  |  | 37 | 26 | 27 | n/a | 12
I2C2_SCL | SIGNAL | x | x | x |  |  | Spare Pins | Spare Pins | Spare Pins | Spare Pins | Spare Pins
I2C3_SDA | SIGNAL | x |  | x |  |  | 3 | 0 | 0 | n/a | 0
I2C3_SCL | SIGNAL | x |  | x
I2C4_SDA | SIGNAL | x |  | x
I2C4_SCL | SIGNAL | x |  | x
SPI1_NSS | SIGNAL | x |  | x
SPI1_MOSI | SIGNAL | x |  | x
SPI1_MISO | SIGNAL | x |  | x
SPI1_SCLK | SIGNAL | x |  | x
+3.3V | POWER | x | x | x | x
PAYLOAD_3.3V | POWER |  | x |  |  | x
GND | POWER | x | x | x | x | x
FOOTSWITCH_EN | SIGNAL | x |  |  | x
CAN_H | SIGNAL | x |  |  |  | x
CAN_L | SIGNAL | x |  |  |  | x
EXTERNAL_VOLTAGE | POWER |  | x | x | x | x
SWDIO | DEBUG | x |  |  | x
SWCLK | DEBUG | x |  |  | x
SWO | DEBUG | x |  |  | x
JTDI | DEBUG | x |  |  | x
NRST | DEBUG | x |  |  | x
LP_UART_RX | DEBUG | x |  |  | x
LP_UART_TX | DEBUG | x |  |  | x
BAT_HEAT_EN | SIGNAL | x | x
USBC_PD_INT_N | SIGNAL | x |  |  | x
BURN-WIRE_EN | SIGNAL | x |  | x
PAYLOAD_3.3V_EN | SIGNAL | x | x
BAT_VOLTAGE | POWER |  | x | x | x
RFM_RESET | SIGNAL | x |  | x
BATMANG_INT_DIN | SIGNAL | x | x